## Sheet1
Folder |  |  | Description
apps
| iricgui |  | iRIC.exe
| iricpython |  | iRIC python interface library
libs |  |  | Libraries
| cs |  | Functions related to coordinate systems.
dataitem
|  | axis2d | Axis widget for two-dimensional views, used in pre-processor, post2d window etc.
|  | axis3d | Axis widget for three-dimensional views, used in post3d window etc.
|  | distancemeasure | Distance measure widget used in post2d window.
|  | measured data | Measured data visualization function used in pre-processor and post2d window.
| geodata |  | Geographic data related folder
|  | netcdf | Function to handle geographic data imported from NetCDF files and X-band rain files
|  | pointmap | Function to handle geographic data imported from points, like *.tpo.
|  | polygon | Function to handle geographic data imported from ESRI Shape file, or added by hand as polylgon.
|  | riversurvey | Function to handle geographic data imported from River Survey data files (*.riv).
| geoio |  | Function to Import or export lines, polygon from various file formats
| gridcreatingcondition |  | Grid generator related folder
|  | centerandwidth | Function to create two-dimensional structured grid from center line and width
|  | compound channel | Function to create compound channel two-dimensional structured grid
|  | externalprogram | Function to handle grid generators implemented as external programs, implemented with FORTRAN etc.
|  | gridcombine | Function to create two-dimensional structured grid by combining two grids
|  | gridgenerator | Function to create two-dimensional structured grid with many conditions setup on dialog
|  | poisson | Function to create beautiful two-dimensional structured grid by solving poisson equation
|  | rectangularregion | Function to create two-dimensional structured grid that is rectangular shape.
|  | rectangularregionlonlat | Function to create two-dimensional structured grid that is rectangular shape. Almost same to the upper one, and the only difference is that it has labels that X and Y values are longitude and latitude.
|  | riversurvey | Function to create two-dimensional structured grid from River survey data
|  | riversurvey15d | Function to create one-dimensional grid with cross-section information from River survey data
|  | triangle | Function to create two-dimensional unstructured grid with only triangles, using library triangle.
| gui |  | Functions related to iRIC GUI main window
| guibase |  | Basic functions related to iRIC, that depend on VTK
| guicore |  | Core functions related to iRIC.
| hydraulicdata |  | Hydraulic data related folder
|  | riversurveywaterelevation | Function to handle water surface elevation of River survey data
| iricpython |  | Library to define several classes used by iRIC pytyon wrapper library
| misc |  | Basic functions related to iRIC, that do not depend on VTK
| post |  | Post-processor related folder
|  | graph2d | Not used anymore
|  | graph2dhybrid | Function related to Graph Window
|  | graph2dscattered | Function related to Scattered Graph Window
|  | post2d | Function related to Two-dimensional Visualization Window
|  | post2dbirdeye | Function related to Two-dimensional Bird’s-eye Visualization Window
|  | post3d | Function related to Three-dimensional Visualization Window
| postbase |  | Basic function commonly used on post-processing windows
| pre |  | Function related to Pre-processing Window
| solverconsole |  | Function related to Solver Console Window
| tmsloader |  | Function to handle Web Map Tile Service images
| triangle |  | Function to handle triangle library
plugins |  |  | Plugin related folder
| gridexporter |  | Function to implement grid exporters
| gridimporter |  | Function to implement grid importers